## 0_Document Information (hidden)
Hazard analysis and risk assessment
Version: |  | Date:
Status: | In Progress
Vehicle Function:
Project:
Release recommendation
Document | Role in the project | Signature
Created
Verification Review
Release
Document | Role | Signature
Released:
Participants:
Storage location of the document: | File name: Onedrive Link:
Storage location of the verification review report: | File name: Onedrive Link:
Storage location of the confirmation review report: | File name: Onedrive Link:
CSD class: | 5.3

## AI-process (hidden)
HARA分析流程
序号 | 产物 | 输入 | 活动 | 过程描述 | Skill | 输出
1 | HARA | Item definition | 罗列功能 | 从Item Definition 文档<第2.5章节中摘取相关项功能描述并编号>； | 1. 读取<文档名称>&<文档地址> 读取关键字<摘取相关项功能描述并编号> 打开Word文档，读取/转化所有内容为文字信息； 进行全文解析； 汇总关键字<摘取相关项功能描述并编号>相关内容； 2. 读取<文档名称>&<文档地址> 打开Excel文档，将基于关键字<摘取相关项功能描述并编号>的汇总信息填写到 “05_HARA”中的B列单元格 | 填写Sheet “05_HARA”中的B列单元格
2 |  | Sheet “05_HARA”中的B列单元格 | 罗列输出描述 | 从Item Definition 文档<第3章节中获取对应相关项功能的输出描述>； | 1. 读取<文档名称>&<文档地址> 读取关键字<相关项功能的输出描述> 打开Word文档，读取/转化所有内容为文字信息； 进行全文解析； 汇总<相关项功能的输出描述>相关内容； 2. 读取<文档名称>&<文档地址> 打开Excel文档，将基于关键字<相关项功能的输出描述>的汇总信息对应各功能填写到 “05_HARA”中的C列单元格 | 填写Sheet “05_HARA”中的C列单元格
3 |  | Sheet “05_HARA”中的C列单元格 | 罗列对应功能的引导词 | 从“04_HAZOP”的A3:A16逐个获取对应引导词 ；在HARA 表格中每个功能下插入<14>行，将引导词填入进表格。。 | 1. 读取引导词<04_HAZOP A3:A16> 读取功能“05_HARA”中的B列单元格的引导词，在HARA 表格中每个功能下插入<14>行，将引导词从对应功能的下一行开始纵向填写到“05_HARA”中的D列单元格 | 填写Sheet “05_HARA”中的D列单元格
4 |  | Sheet “05_HARA”中的D列单元格 | 罗列对应功能的Malfunction | 组合“05_HARA”中的B列单元格 和 “05_HARA”中的D列单元格导出Malfunction | 1. 读取每行的功能“05_HARA”中的B列单元格 和 引导词 “05_HARA”中的D列单元格，基于逻辑合理性组合成Malfunction填写到 “05_HARA”中的E列单元格。 | 填写Sheet “05_HARA”中的E列单元格
5 |  | Sheet “05_HARA”中的E列单元格 | 罗列对应Malfunction的Hazard | 基于 “05_HARA”中的E列单元格Malfunction分析可能导致的危害Hazard； | 1。读取“05_HARA”中的E列单元格中Mulfucntion，合理推论malfunction可能导致的整车级危害。 | 填写Sheet “05_HARA”中的F列单元格
6 |  | Sheet “05_HARA”中的F列单元格 | 组合场景 | 结合“Scenarios_Libarary”中的B列的Operating scenarios内容作为主场景；将场景和Malfunction排列组合纵向填写到表格中。 | 1. 读取“Scenarios_Libarary”中的B列的Operating scenarios作为主场景，将“05_HARA”中的F列单元格的每一个Malfucntion和场景排列组合并推理每个组合的合理性，将合理结果以纵向插入行的形式填充到每一个Malfunction下方的“05_HARA”中的G列单元格； | 填写Sheet “05_HARA”中的G列单元格
7 |  | Sheet “05_HARA”中的G列单元格 | 细化组合场景描述 | 结合“Scenarios_Libarary”中的C列、D列、E列、F列的Vehicle state Vehicle speed Weather Conditions Road Surface Conditions内容作为补充场景；将补充场景和主场景排列组合纵向填写到表格中。 | 1. 读取“Scenarios_Libarary”中的C列、D列、E列、F列的Vehicle state Vehicle speed Weather Conditions Road Surface Conditions内容作为补充场景，将“05_HARA”中的F列单元格的每一个Malfucntion、 “05_HARA”中的G列单元格的每一个主场景和补充场景排列组合并推理每个组合的合理性，将合理的细化场景结果以纵向插入行的形式填充到每一个Malfunction和主场景组合的下方的“05_HARA”中的I列单元格； | 填写Sheet “05_HARA”中的I列单元格
8 |  | Sheet “05_HARA”中的I列单元格 | 分析危害事件 | 从Item Definition 文档<第3.9.2章节中摘取Hazards event>，推理Malfunction+场景组合罗列可能发生的Hazards event； | 1. 打开Word文档-Item definition，汇总关键字<第3.9.2章节中摘取Hazards event>相关内容； 2. 基于“05_HARA”中的F列单元格的Malfunction+“05_HARA”中的G列单元格的主场景+“05_HARA”中的I列单元格的细化场景，推理可能导致的Hazards Event；Hazards event可以参考步骤1读取的结果，也应考虑可能的其他合理Hazards event. 并将合理分析结果填写到“05_HARA”中的H列单元格。 | 填写Sheet “05_HARA”中的H列单元格
9 |  | Sheet “05_HARA”中的I列单元格 | 严重度合理性 | 根据该行内容的危害事件和sheet “Severity”描述严重度的合理性。 | 1.在文档地址<XXX>&文档名称<XXX>读取"Severity“ sheet; 2.根据"Severity“ sheet内容和对应行I列的危害事件分析其严重度； 3.填写严重度合理性到：Sheet “05_HARA”中的K列单元格 | 填写Sheet “05_HARA”中的K列单元格
10 |  | Sheet “05_HARA”中的K列单元格 | 严重度打分 | 根据该行内容的严重度合理性参考和sheet “Severity”打分，共4个选项S0，S1，S2，S3; | 1.读取Sheet “05_HARA”中的K列单元格内容输出严重度等级S0,S1,S2或S3； 2.填写严重度等级S0,S1,S2或S3到：Sheet “05_HARA”中的J列单元格 | 填写Sheet “05_HARA”中的J列单元格
11 |  | Sheet “05_HARA”中的I列单元格 | 暴露度合理性 | 根据该行内容的组合场景和sheet “Exposure”描述暴露度的合理性。 | 1.在文档地址<XXX>&文档名称<XXX>读取"Scenarios_Libarary"sheet; 2.基于"Scenarios_Libarary"sheet内容和对应行I列的危害时间分析暴露度合理性； 4.填写暴露度合理性到：Sheet “05_HARA”中的N列单元格 | 填写Sheet “05_HARA”中的N列单元格
12 |  | Sheet “05_HARA”中的N列单元格 | 暴露度打分 | 根据该行内容的严重度合理性参考和sheet “Exposure”打分，共5个选项E0，E1，E2，E3，E4;其中E0表示不会发生或发生概率与”不可抗力，如大型地震、海啸等“的概率接近。 | 1.读取Sheet “05_HARA”中的N列单元格对应内容分析并输出暴露度等级E0,E1,E2,E3或E4； 3.填写暴露度等级E0,E1,E2,E3或E4到：Sheet “05_HARA”中的L列单元格 | 填写Sheet “05_HARA”中的L列单元格
13 |  | Sheet “05_HARA”中的I列单元格 | 可控度合理性 | 根据正常驾驶员反应（如满足驾驶能力、资质，操作响应时间参考为1.3s等）和sheet “Controllability”描述可控度的合理性。 | 1.在文档地址<XXX>&文档名称<XXX>读取"Controllability"sheet; 2.基于"Controllability"sheet;内容和对应行I列的危害时间分析暴露度合理性； 3.填写暴露度合理性到：Sheet “05_HARA”中的P列单元格 | 填写Sheet “05_HARA”中的P列单元格
14 |  | Sheet “05_HARA”中的P列单元格 | 可控度打分 | 根据该行内容的可控度合理性和sheet “Controllability”打分，共4个选项C0，C1，C2，C3。其中C0表示在产生实际危害事件前完全可控。 | 1.读取Sheet “05_HARA”中的P列单元格内容并输出可控度等级C0,11,C2或C3； 2.填写可控度等级C0,C1,C2或C3到：Sheet “05_HARA”中的O列单元格； | 填写Sheet “05_HARA”中的O列单元格
15 |  | Sheet “05_HARA”中的J列单元格 Sheet “05_HARA”中的L列单元格 Sheet “05_HARA”中的O列单元格 | 判定ASIL等级 | 根据本行的严重度、暴露度、可控度分值和sheet“ASIL_Table”计算对应ASIL等级。 | 1.在文档地址<XXX>&文档名称<>读取"ASIL_Table"sheet; 2.获取 Sheet “05_HARA”中的J列单元格； 3.获取 Sheet “05_HARA”中的L列单元格； 4.获取 Sheet “05_HARA”中的O列单元格； 5.并根据<Table 4 — ASIL determination>及从 Sheet “05_HARA”中的J列，L列及O列单元格获取的S等级，E等级和C等级输出ASIL等级； 6.填写Sheet “05_HARA”中的Q列单元格； | 填写Sheet “05_HARA”中的Q列单元格
16 |  | Sheet “05_HARA”中的I列单元格 Sheet “05_HARA”中的Q列单元格 | 填写安全目标 | 安全目标描述，应参考如下语义组合编写：”"避免发生因"+<“05_HARA”中的D列单元格的引导词描述>+< “05_HARA”中的B列单元格的功能描述>+“而导致”+< “05_HARA”中的I列单元格的细化组合场景描述>+“发生”+<“05_HARA”中的H列单元格的Hazards event描述> “； 如“避免因非预期远程上电而导致在车辆维修状态下发生触电” | 1.若 Sheet “05_HARA”中的Q列单元格为QM或空格,则对应的T行写NA； 2.若 Sheet “05_HARA”中的Q列单元格为A或B或C或D,则对应的T行根据安全目标的语义组合要求填写，例如：避免在高速直线行驶时车辆出现非预期转向导致车毁人亡； 3.填写Sheet “05_HARA”中的T列单元格； | 填写Sheet “05_HARA”中的T列单元格
17 |  | Sheet “05_HARA”中的T列单元格 Sheet “05_HARA”中的C列单元格 | 安全状态 | 根据安全目标和功能描述，合理推论安全状态。 | 1.若 Sheet “05_HARA”中的T列单元格为NA或空格,则对应的U行填NA； 2.若 Sheet “05_HARA”中的T列单元格有安全目标内容和“05_HARA”中的B列单元格的功能描述，合理推理安全状态，如“关断or保持输出并提醒驾驶员”； 3.填写Sheet “05_HARA”中的U列单元格； | 填写Sheet “05_HARA”中的U列单元格

## 01_Change History (hidden)
Change History of HARA
No. | Date | Autor | [Versionsnummer als Zahl] | Version | Description of the modification | Status
0
0
0
0
0
0
0
0
0
0

## 04_HAZOP
Legend for guide words
Guide word | Description
unintended | unrelated to the trigger.
always active | Action is carried out continuously despite no trigger condition being present.
loss | Action is not executed despite trigger conditions being met.
too large | Value above a specified limit value.
too small | Value below a limit value.
too early | Before the time event.
too late | After the time event.
too fast | Action takes place faster than defined.
too slow | Action takes longer than defined.
too long | Action is executed as planned, but takes too long.
too short | Action is executed as planned, but too short.
incomplete | Action is not completed but too short.
different to | A different action than the expected one is executed.
as well as | In addition to the action, a further, unauthorized action is executed.

## 05_HARA
Hazard Analysis and Risk Assessment (HARA)
HARA-ID | Function (Abbr.) | Output | Guide-Word | Malfunction | Hazard | Situational description (Location of traffic, road condition, traffic situation) | Situational detailing (e.g., vehicle dynamic state, additional conditions - optional) | Hazardous event/Potential damage ('Harm') | Severity (S) |  | Exposure (E) |  |  | Controllability (C) |  | ASIL |  |  |  | Remark
[9 empty] | S | Rationale Severity Evaluation | E | T/F | Rationale Exposure Evaluation | C | Rationale Controllability Evaluation |  | SG-ID | Safety Goal | Safe state

## 06_Safety Goal
Hazards and safety goals
HZ-ID | Hazard | SG-ID | Safety Goal | Safety State | Max. ASIL
HZ_01
HZ_02
HZ_03
HZ_04
HZ_05

## Severity
Severity (s.a. Ref_1, B.2 Examples of severity) |  |  |  |  | Consequence of accident (v in km/h) | 序号 | Hazard events | 潜在伤害描述 (Potential Damage) | 严重度 S | 子系统参考
[5 empty] | Rear-end collision (v<15): S0 | 1 | Front collision | Front collision | 结合详细场景的车速和道路使用者信息，从本sheet的“I”列匹配查找对应的S值。 | ——
[5 empty] | Rear-end collision (v:15-64): S1 | 2 | Rear-end collision | Rear-end collision |  | ——
Ref_1, Table B.1 Examples of severity classification |  |  |  |  | Rear-end collision (v: 64-80): S1 | 3 | Side collision | Side collision |  | ——
[5 empty] | Rear-end collision (v: 80-100): S2 | 4 | Collisions with pedestrians | Collisions with pedestrians |  | ——
Class of Severity | S0 | S1 | S2 | S3 | Rear-end collision (v >100): S3 | 5 | Personal or things falling out of vehicle | Passenger, child or things falling out of vehicle while in motion | S3 (with middle and high vehicle speed, >15km/h) | Door&Liftgate
Description | No injuries | Light and moderate injuries | Severe and life-threatening injuries (survival probable) | Life-threatening injuries (survival uncertain), fatal injuries | Frontal collision (v<15): S0 | 6 |  | Passenger, child or things falling out of vehicle while in motion | S2 (with low vehicle speed,<15km/h) | Door&Liftgate
Reference for single injuries (from AIS scale) | AIS 0 and less than 10% probability of AIS 1-6; or damage that cannot be classified safety-related | More than 10% probability of AIS 1-6 (and not S2 or S3) | More than 10% probability of AIS 3-6 (and not S3) | More than 10% probability of AIS 5-6 | Frontal collision (v:15-30): S0 (S1) | 7 | Squeeze or pinch | Squeeze or pinch resulting in injuries to the passenger - adult | S1 | Seat
Examples | - Bumps with roadside infrastructure | - Side impact with a narrow stationary object, e.g. passenger car crashing into a tree (impact to passenger cell) with very low speed | - Side impact with a narrow stationary object, e.g. passenger car crashing into a tree (impact to passenger cell) with low speed | - Side impact with a narrow stationary object, e.g. crashing into a tree (impact to passenger cell) with medium speed | Frontal collision (v:30-50): S1 | 8 |  | Squeeze or pinch resulting in injuries to the passenger - child | S2 | Seat
| - Pushing over roadside post, fence, etc. | - Rear / front collision with another passenger car with very low speed | - Rear / front collision with another passenger car with low speed | - Rear / front collision with another vehicle with medium speed | Frontal collision (v:50-64): S2 | 9 |  | Squeeze or pinch resulting in injuries to the driver ; Driver squeezed to steering wheel or air bag; | S2 | Seat
| - Light grazing damage | - Front collision (e.g. rear-ending another vehicle, semi-trailer, etc.) without passenger compartment deformation | - Pedestrian / bicycle accident with low speed | - Front collision (e.g. rear-ending another vehicle, semi-trailer, etc.) with passenger compartment deformation | Frontal collision (v:64-80): S2 (S3) | 10 |  | Possible rib fracture and asphyxia of the driver or passengers | S3 | Window
| - Damage entering / exiting parking space | - | - | - | Frontal collision (v>80): S3 | 11 |  | skin-deep wounds, muscle pains and even light fracture of the driver and passengers | S1 | Window
| - Leaving the road without collision or rollover | - | - | - | Side collision (v<15): S0 (S1) | 12 |  | Possible fracture of the passenger's finger | S1 | Window
NOTE The informative examples in Table B.1 can be applied to passenger cars an T&B, but are considered on a case by case basis. |  |  |  |  | Side collision (v:15-30): S1 | 13 | Fail to escape the vechie after crash | The occupants in the vehicle suffered casualties due to the inability to receive timely medical treatment | S3 | Door&Liftgate
[5 empty] | Side collision (v:30-50): S2 | 14 |  | Driver and Passenger could not escape the vehicle, which leads to possible asphyxia | S3 | Window
[5 empty] | Side collision (v:50-64): S3 | 15 | Asphyxia | The pollutional air could lead to asphyxia of the driver and passenger. So the driver could not control the vehicle. | S3 | Window
Ref_1, B.2.2 Description of the AIS stages |  |  |  |  | Side collision (v>80): S3 | 16 | Electric shock | The dirver or maintainance personal get life threatement due to electric shock, | S3 | High voltage
To describe the severity, the AIS (Abbreviated Injury Scale) classification is used. The AIS represents a classification of the severity of injuries and is issued by Association for the Advancement of Automotive Medicine (AAAM). The guidelines were created to enable an international comparison of severity. The scale is divided into seven classes: |  |  |  |  | Car-pedestrian (v<15): S1
Car-pedestrian (v:15-30): S2
Car pedestrians (v:30-50): S2
Car pedestrians (v:50-64): S3
AIS 0: no injuries; |  |  |  |  | Car cyclists (v<15): S1
Car cyclists (v:15-30): S2
AIS 1: light injuries such as skin-deep wounds, muscle pains, whiplash, etc.; |  |  |  |  | Car cyclists (v:30-50): S2
Car cyclists (v:50-64): S3
AIS 2: moderate injuries such as deep flesh wounds, concussion with up to 15 minutes of unconsciousness, uncomplicated long bone fractures, uncomplicated rib fractures etc.; |  |  |  |  | Destabilization/lane departure: S3
AIS 3: severe but not life-threatening injuries such as skull fractures without brain injury, spinal dislocations below the fourth cervical vertebra without damage to the spinal cord, more than one fractured rib without paradoxical breathing etc.;
AIS 4: severe injuries (life-threatening, survival probable) such as concussion with or without skull fractures with up to 12 hours of unconsciousness, paradoxical breathing;
AIS 5: critical injuries (life-threatening, survival uncertain) such as spinal fractures below the fourth cervical vertebra with damage to the spinal cord, intestinal tears, cardiac tears, more than 12 hours of unconsciousness including intracranial bleeding;
AIS 6: extremely critical or fatal injuries such as fractures of the cervical vertebrae above the third cervical vertebra with damage to the spinal cord, extremely critical open wounds of body cavities (thoracic and abdominal cavities) etc.

## Exposure
EXPOSURE (s.a. Ref_1, B.3 Examples and explanations of the probability of exposure)
Ref_1, Table B.2 Classes of probability of exposure regarding duration in operational situations
Class of probability of exposure in operational situations
| E1 | E2 | E3 | E4
Description | Very low probability | Low probability | Medium probability | High probability
Duration (% of average operating time) | Not specified | <1 % of average operating time | 1 % to 10 % of average operating time | >10 % of average operating time
Examples for road layout | - | - Country road intersection | - One-way street (city street) | - Highway
| - | - Highway exit ramp | - | - Country road
Examples for road surface | - | - Snow and ice on road | - Wet road | -
| - | - Slippery leaves on road | - | -
Examples for vehicle stationary state | - Vehicle during jump start | - Trailer attached | - Vehicle on a hill (hill hold) | -
| - | - Roof rack attached | - | -
| - In repair garage | - Vehicle being refuelled | - | -
Examples for manoeuvre | - Driving downhill with engine off (mountain pass) | - Driving in reverse | - Heavy traffic (stop and go) | - Accelerating
| - | - Overtaking | - | -Decelerating
| - | - | - | - Stopping at traffic light (city street)
| - | - Parking (with trailer attached) | - | - Lane change (highway)
Ref_1, Table B.3 Classes of probability of exposure regarding frequency in operational situations
Class of probability of exposure in operational situations
| E1 | E2 | E3 | E4
Description | Very low probability | Low probability | Medium probability | High probability
Frequency of Situation | Occur less often than once a year for the great majority of drivers | Occur a few times a year for the great majority of drivers | Occur once a month or more often for an average driver | Occur during almost every drive on average
Examples for road layout | - | - Mountain pass with unsecured steep slope | - | -
Examples for road surface | - | - Snow and ice on road | - Wet road | -
Examples for vehicle stationary state | - Stopped, requiring engine restart (at railway crossing) | - Roof rack attached | - Vehicle being refueled | -
| - Vehicle being towed | - | - Vehicle on a hill (hill hold) | -
Examples for manoeuvre | - | - Evasive manoeuvre, deviating from desired path | - Overtaking | - Shifting transmission gears
| - | - | - | - Executing a turn (steering)
| - | - | - | - Using indicators
| - | - | - | - Driving in reverse
Table B.4 and B.5 provide examples for T&B. Different types of base vehicles are considered in the tables:
LH: long haul, for long distance transporting goods;
DI: distribution, for distributing goods;
VO: vocational, for performing specific work functions, e.g. dumper truck, concrete mixer, dustcart;
CB: city bus, for urban and suburban use;
IB: interurban bus, for interurban transport;
CO: coach, for long distance journeys.
Ref_1, Table B.4 Classes of probability of exposure regarding duration in operational situations for T&B
Class of probability of exposure in operational situations
| E1 | E2 | E3 | E4
Description | Very low probability | Low probability | Medium probability | High probability
Duration (% of average operating time) | Not specified | <1 % of average operating time | 1 % to 10 % of average operating time | >10 % of average operating time
Examples for driving in reverse | - | LH, CB, CO, IB | DI, VO | -
Examples for overtaking another truck or bus with small speed difference (with lane change to oncoming lane) | LH, DI, VO, CO, IB | - | - | -
Examples for driving with trailer attached | - | - | DI, CO, IB | LH, VO
Examples for semi-trailer tractor without trailer attached (on public road) | - | LH, DI, VO | - | -
Examples for driving on construction site (vehicle is driving directly on construction site, not only for delivering goods to construction site) | LH | DI | - | VO
Examples for steep slop | LH, CB | DI, CO, IB | VO | -
Examples for standig at bus stop | - | - | CO | CB, IB
Examples for entering / driving off from bus stop | - | CO | CB, IB | -
NOTE The informative examples in Table B.2 can be applied to T&B, but are considered on a case by case basis. For situations occuring in both, Table B.2 and Table B.4, Table B.4 is considered more appropriate for T&B.
Ref_1, Table B.5 Classes of probability of exposure regarding frequency in operational situations for T&B
Class of probability of exposure in operational situations
| E1 | E2 | E3 | E4
Description | Very low probability | Low probability | Medium probability | High probability
Frequency of Situation | Occur less often than once a year for the great majority of drivers | Occur a few times a year for the great majority of drivers | Occur once a month or more often for an average driver | Occur during almost every drive on average
Examples for driving in reverse | - | - | CB | LH, DI, VO, CO, IB
Examples for overtaking another truck or bus with small speed difference (with lane change to oncoming lane) | - | - | LH, DI, VO, CO, IB | -
Examples for driving with trailer attached | - | - | DI, CO, IB | LH, VO
Examples for semi-trailer tractor without trailer attached (on public road) | - | DI, VO | LH | -
Examples for driving on construction site (vehicle is driving directly on construction site, not only for delivering goods to construction site) | LH | DI | - | VO
Examples for steep slop | LH, CB | DI, CO, IB | - | VO
Examples for standing at / entering / driving off a bus stop | - | - | - | CB, CO, IB
NOTE The informative examples in Table B.3 can be applied to T&B, but are considered on a case by case basis. For situations occuring in both, Table B.3 and Table B.5, Table B.5 is considered more appropriate for T&B.

## Controllability
Controllability (s.a. Ref_1, B.4 Examples of controllability)
Ref_1, Table B.6 Examples of possibly controllable hazardous events by the driver or by the persons potentially at risk
Class of controllability
| C0 | C1 | C2 | C3
Description | Controllable in general | Simply controllable | Normally controllable | Difficult to control or uncontrollable
Driving factors and scenarios | Controllable in general | More than 99 % of the average drivers or other traffic participants are able to avoid harm | Between 90 % and 99 % of the average drivers or other traffic participants are able to avoid harm | Less than 90 % of the average drivers or other traffic participants are able to avoid harm
Example situations that are considered distracting e.g. unexpected radio volume increase or warning message - fuel low | Maintain intended driving path | - | - | -
Example for unavailability of a driver assisting system that does not affect the safe operation of the vehicle | Maintain intended driving path | - | - | -
Example for unintended closing of window while driving | - | Remove arm from window | - | -
Example for blocked steering column when accelerationg from standstill | - | Brake to slow / stop vehicle | - | -
Example for failure of ABS during emergency braking | - | - | Maintain intended driving path | -
Example for propulsion failure at high lateral acceleration | - | - | Maintain intended driving path | -
Example for inadvertent opening bus door while driving with passenger standing in doorway | - | - | Passenger grabs hand rail to avoid falling out of bus | -
Example for failure of brakes | - | - | - | Steer away from objects in driving path
Example for faulty driver airbag release when travelling at high speed | - | - | - | Maintain intended driving path, stay in lane, or brake to slow / stop vehicle
Example for excessive trailer swing during braking potential for jacknifing | - | - | - | Driver counter-steers and brakes in an attempt to maintain intended driving path
Example for function with high automation where driver is not in the loop | - | - | - | No attempt to maintain intended driving path
NOTE 1 For C2 a feasible test scenario in accordance with RESPONSE 3 (see Reefrence [4]) is accepted as adequate: "Practical testing experience revealed that a number of 20 valid data sets per scenario can supply a basic indication of validity". If each of 20 data sets complies with a pass-criteria for the test., a level of controllability of 85 % (with a level of confidence of 95 % which is generally accepted for human factors tests) can be proven. This is appropriate evidence of the rationale for a C2-estimate.
NOTE 2 For C1 a test provide a rationale that 99 % of the drivers "pass" the test in a certain traffic scenario might not be feasible because a large number of test subjects would be necessary as the appropriate evidence for such a rationale. Decision can be based on expert judgement.
NOTE 3 As no controllability is assumed for category C3, it is not relevant to have appropriate evidence of the rationale for such a classification.
NOTE 4 The informative examples in Table B.6 can be applied to passenger cars and T&B vehicles, but are considered on a case-by-case basis.

## VDA702 Summary (hidden)
Basic situation catalog for HARA [REF_4]
Category | Description of the situation | E-Rating (Time Domain) | E-Rating (Frequency Domain) | Remark
Traffic domains | Driving in/on/through/over …
VD (Verkehrsdomäne)
VD001 | Entertainment street/ traffic-calmed zone (Shared Zone) | E2 | E3 | Speed limit vmax < 15 km/h ("Walking speed")
VD002 | Residential Street | E3 | E4 | Speed limit vmax < 30 km/h "Tempo30-Zone"
VD003 | City Road | E4 | E4 | Speed limit vmax < 50 km/h "City traffic"
VD004 | Thoroughfares, access and arterial roads (Arterial Thoroughfare) | E4 | E4 | Speed limit vmax < 70 km/h "Arterial roads"
VD005 | Rural Road | E4 | E4 | Speed limit vmax < 100 km/h "Rural Road"
VD006 | Highway/expressway | E4 | E3 | Speed limit vmax >= 100 km possible
VD007 | Highway entrance | E2 | E3
VD008 | Highway exit | E2 | E3
VD009 | Passing the highway entrance or exit | E2 | E3
VD010 | Highway splits into two lanes | E2 | E2
VD011 | Toll station (incl. funnel in front of toll booth) | E2 | E3
VD012 | emergency lane, which is released for traffic via dynamic traffic signs | E2 | E3
VD013 | Parking in garage with direct access to living area | E2 | E2
VD014 | Tunnel | E2 | E3
VD015 | Mountain pass road | E2 | E2
VD016 | Intersection or traffic circle | E3 | E4
VD017 | Construction site area (highway) with structural separation | E3 | E3
VD018 | Construction site area (highway) without structural separation | E2 | E1
VD019 | Railroad crossing | E1 | E3
VD020 | Field and forest path | E2 | E3 | "Off-Road"
VD021 | Bicycle lane (Bicycles have right of way) | E2 | E1
Roadway condition | Driving on …
FB (Fahrbahn-beschaffenheit ) | (coefficient of friction and gradient)
FB001 | slight gradient/on a slight slope up to 2% gradient | E4 | E4
FB002 | medium gradient/on a medium slope with a gradient > 2% | E3 | E4
FB003 | steep gradient/on a steep slope with a gradient > 8% | E2 | E3
FB004 | Grit | E2 | E2
FB005 | normal coefficient of friction | E4 | E4 | Dry, flat roads
FB006 | reduced coefficient of friction µ < 0.8 | E3 | E3 | Wet conditions, ruts, chippings
FB007 | low coefficient of friction µ < 0.5 | E2 | E2 | Snow, ice
FB008 | Roads with µ-split (deviation left/right > 0.3) | E1 | E2
FB009 | Roads with µ-jump (Delta-µ > 0.3) | - | E3
FB010 | Roads with vertical vibration on the wheel | E3 | E3 | e.g. cobblestones, bumps, potholes
FB011 | Cobblestones | E3 | E3
FB012 | Rails on the road | E2 | E3
Weather and visibility | Driving in …
WS (Witterung und Sicht ) | Driving under the following environmental conditions |  |  | (Reference country for classification is DE)
WS001 | Driving in hailstorms | E1 | E1
WS002 | Driving in snowfall | E2 | E2
WS003 | Driving in (light) rain (up to 1 l/h/m2) | E3 | E3
WS004 | Driving in the rain (>1 l/h/m2) | E3 | E3
WS005 | Driving in (heavy) rain (> 20 l/h/m2) | E2 | E2
WS006 | Driving in (very heavy) rain (> 25 l/h/m2) | E1 | E1
WS007 | Driving in the dark without residual light | E3 | E2
WS008 | Driving in the dark with residual light | E4 | E4
WS009 | Driving in poor visibility (visibility < 150 m) | E3 | E3
WS010 | Driving in poor visibility (visibility < 50 m) | E2 | E2
WS011 | Driving in strong crosswinds | E1 | E2 | Counter-steering is necessary to stay on track
Driving dynamic behavior | Driving with …
FA (Fahrdynamisches Verhalten ) | Speed, longitudinal acceleration, deceleration, lateral acceleration
FA001 | Driving with speed v <= 130 km/h | E4 | E4 | (city traffic and country road journeys)
FA002 | Driving with speed v > 130 km/h | E3 | E3 | Highway driving
FA003 | Driving with speed v > 180 km/h | E2 | E2 | Highway driving
FA004 | Driving with speed v > 200 km/h | E1 | E1 | Highway driving
FA005 | Driving with speed 0 < v <= 15 km/h | E3 | E4 | Slow driving / starting (crossroads, traffic lights, stop-and-go)
FA006 | Driving with acceleration 0 < ax <= 1.5 m/s2 | E4 | - | Longitudinal acceleration during driving
FA007 | Driving with acceleration 1.5 < ax <= 3.0 m/s2 | E3 | - | Longitudinal acceleration during driving
FA008 | Driving with acceleration 3.0 < ax <= 4.0 m/s2 | E2 | - | Longitudinal acceleration during driving
FA009 | Driving with acceleration ax > 4.0 m/s2 | E1 | - | Longitudinal acceleration during driving: full load acceleration for a few seconds (e.g. 0-100 km/h in 8 s)
FA010 | Starting with acceleration 0 < ax <= 4.0 m/s2 | - | E4 | Starting at traffic lights or restarting at stop-and-go
FA011 | Starting with acceleration 4.0 < ax <= 7.0 m/s2 | - | E3 | Full gas, e.g. start of an overtaking maneuver
FA012 | Starting with acceleration 7.0 < ax <= 10.0 m/s2 | - | E2 | Quick start with all-wheel drive
FA013 | Starting with acceleration ax > 10.0 m/s2 | - | E1 | Race start with four-wheel drive and high-powered vehicles
FA014 | Driving with deceleration 0 < ax <= 1.5 m/s2 | E4 | - | Comfortable stopping
FA015 | Driving with deceleration 1.5 < ax <= 3.0 m/s2 | E3 | - | Deceleration before curve
FA016 | Driving with deceleration 3.0 < ax <= 4.0 m/s2 | E2 | - | Deceleration with a closing curve
FA017 | Driving with deceleration ax > 4.0 m/s2 | E1 | - | -
FA018 | Decelerations 0 < ax <= 4.0 m/s2 | - | E4
FA019 | Decelerations 4.0 < ax <= 6.0 m/s2 | - | E3
FA020 | Decelerations 6.0 < ax <= 8.0 m/s2 | - | E2
FA021 | Decelerations ax > 8.0 m/s2 | - | E1 | Emergency braking
FA022 | Driving with lateral acceleration 0 < ay <= 1.5 m/s2 | E4 | -
FA023 | Driving with lateral acceleration 1.5 < ay <= 3.5 m/s2 | E3 | -
FA024 | Driving with lateral acceleration 3.5 < ay <= 5.0 m/s2 | E2 | -
FA025 | Driving with lateral acceleration ay > 5.0 m/s2 | E1 | -
FA026 | Lateral acceleration 0 < ay <= 4.0 m/s2 | - | E4
FA027 | Lateral acceleration 4.0 < ay <= 6.0 m/s2 | - | E3
FA028 | Lateral acceleration 6.0 < ay <= 8.0 m/s2 | - | E2
FA029 | Decelerations ay > 8.0 m/s2 | - | E1
FA030 | Executing a lane change (from leaving your own lane until the vehicle is completely in the target lane) | E3 | E4 | multi-lane road / highway driving
FA031 | Executing a fast (incl. forced) lane change (incl. evasive maneuver) | E1 | E2 | e.g. collision avoidance, emergency evasive action, merging at high differential speed
FA032 | Fast passing of significantly slower vehicles in the adjacent lane | E2 | E3 | (normal overtaking procedures, e.g. on trucks, are not meant here - see FA037)
FA033 | Reversing (v <= 10 km/h) | E2 | E4 | Reversing incl. parking
FA034 | Reversing (v > 0 km/h) | E1 | E2 | Occurs on almost every reverse drive …
FA035 | Deceleration during a reverse movement with ax <= 3.0 m/s2 | E2 | E4
FA036 | Deceleration during a reverse movement with ax > 3.0 m/s2 | E1 | E1 | Braking for crossing vehicles or people behind the vehicle
FA037 | Performing an overtaking maneuver (only overtaking maneuver with lane change to oncoming lane) | E2 | E3 | (for automatic and manual switching operations)
FA038 | Performing a gear change | E2 | E4
FA039 | Driving with gear disengaged or clutch depressed (manual gearshift) | E3 | E4
FA040 | Driving with active direction indicator (exclusive standing) | E3 | E4 | Flashing warning lights are not part of the situation
FA041 | Turning (from leaving your own lane until the vehicle is completely on the crossroad) | E3 | E4 | Estimated time range: approx. 20 turns/drive per 2s …
FA042 | Turning into the oncoming lane (from leaving your own lane until the vehicle is completely in the destination lane) in heavy oncoming traffic | E2 | E3 | Traffic density is influenced by the distance between oncoming vehicles and their speed.
FA043 | Driving with inactive stability assistance (ESP) | E1 | E1 | (Driver deactivates the move function)
Parking & Stop
PH (Parken & Halten) | Parking, stopping (incl. maneuvering)
PH001 | Parking and pulling out with a trailer | E1 | E2 | Parking alongside and perpendicular to the lane
PH002 | Parking or stopping: Driver in vehicle | E3 | E4 | (without traffic-related stops)
PH003 | Parking or stopping: Driver not in vehicle | E4 | E4 | (without traffic-related stops)
PH004 | Parking or stopping: Driver not in vehicle, but passengers in vehicle | E3 | E3 | (without traffic-related stops)
PH005 | Parking or pulling out | E3 | E4 | Parking: From the start of the parking process (setting the blinker) until the vehicle comes to a standstill in the parking position; Pulling out: From leaving the parking position to leaving the parking space completely
PH006 | Parking or pulling out in the longitudinal direction of the lane | E2 | E3
PH007 | Parking or pulling out in a direction perpendicular to the lane | E3 | E4
PH008 | Stop: roadside in the city | E3 | E3
PH009 | Parking: roadside in the city | E4 | E4
PH010 | Parking or stopping: Roadside on country road | E2 | E2 | (without traffic-related stops)
PH011 | Parking or stopping: Hard shoulder on highway | E1 | E1 | (without traffic-related stops)
PH012 | Parking or stopping: 5% < slope <= 8% | E3 | E3 | (all driving locations, slope in focus)
PH013 | Parking or stopping: 8% < slope <= 15% | E2 | E2 | (all driving locations, slope in focus)
PH014 | Parking or stopping: Slope > 15% | E1 | E1 | (all driving locations, slope in focus)
PH015 | Stopping on the road due to traffic conditions | E4 | E4
PH016 | Traffic-related stopping on the road with vehicle in front and pedestrians between the vehicles | E2 | E3
PH017 | Traffic-related stopping on the road in first place (without front vehicle) | E3 | E4 | regardless of whether there are people in front of the vehicle
Stop driving | Get off, stop driving
AB (Fahrt beenden)
AB001 | Driver unbuckles his seatbelt | E2 | E4 | from opening the belt buckle until the belt is no longer in front of the body
AB002 | Driver leaves parked or stopped vehicle (getting out) | E2 | E4 | Time from the end of unbuckling to the closing of the driver's door (driver has got out)
Perephery / environment
PU (Perepherie / Umfeld) | Environment of the ego vehicle
PU001 | Persons on the roof or hood (sitting/standing) | E1 | E1
PU002 | Persons on the roadway (excl. expressways) | E3 | E4 | e.g. traffic lights, crosswalk, getting out of a parked vehicle, construction work in a roadworks area, congestion in city traffic
PU003 | People on the carriageway of an expressway | E1 | E1 | e.g. highway
PU004 | Persons in the danger zone (< 2 m) of a parked, maneuvering, slow-moving vehicle | E2 | E3 | (Persons outside the ego vehicle)
PU005 | Persons in the danger zone (up to one vehicle length) of a moving vehicle | E3 | E4 | VRU - Vulnerable road users (pedestrians, cyclists and motorcyclists)
PU006 | Driver on an avenue of trees | E2 | E2 | Roadway bordered on both sides by rows of trees
PU007 | Driving through a narrow section | E2 | E3 | e.g. construction site on highway, obstacle on vehicle on the roadway
PU008 | Traffic jam / slow-moving traffic highway/country road | E3 | E3
PU009 | Traffic jam in the city | E3 | E3
PU010 | Approaching the end of a traffic jam from freeway | E1 | E3 | A sudden end of a traffic jam, high delta speed to the current free movement
PU011 | Driving on the road along an embankment | E3 | E4 | Height difference at least 1 m
PU012 | Emergency vehicle with activated warning light drives on its own lane | E1 | E2 | The situation only relates to emergency vehicles that are in use (warning light).
PU013 | Driving on a straight road with reduced visibility due to crest/sink (less than 150m) | E1 | E1 | Driving distance between reaching a visibility < = 150m and the subsequent crossing of the crest (removal of the visibility restriction).
PU014 | Streetcar on the carriageway | E2 | E2 | Streetcar crosses roadway …
PU015 | Follow-up drive with normal distance | E4 | E4 | Distance >= guide value 1/2 speedometer, i.e. at 50 km/h minimum distance of 25 m applies
PU016 | Follow-up drive with a short distance | E4 | E4 | Distance < 1/2 speedometer, i.e. at 50 km/h the distance would be < 25 m
PU017 | Follow-up drive with a very small distance | E4 | E4 | Distance < 1/4 speedometer, i.e. at 50 km/h the distance would be < 12.5 m
PU018 | Follow-up drive with extremely small distance | E3 | E4 | Distance < 1/8 speedometer, i.e. at 50 km/h distance would be < 6.25 m
PU019 | Driving past parked cars on the roadside | E4 | E4
PU020 | Driving behind a turning or leaving vehicle | E2 | E4 | From the point at which the vehicle in front indicates its intention (by setting its indicators) until it leaves its own lane completely
PU021 | Vehicle cuts in front of another vehicle | E2 | E4 | From the time at which the turning vehicle begins the process until it is completely in the lane of one vehicle.

## 10_SitKat_alt (hidden)
Situationskatalog für GuR [VDA 702 Version 1]
Zweck des Dokuments | E-Bewertung (Zeitbereich) | E-Bewertung (Frequ.bereich) | VDA-702-ID | Verkehrsort mit E-Wert
Verkehrsort
Fahren auf / in …
Autobahn | E4 | E3 | FO010 | Autobahn [Z: E4/F:E3 ]
Autobahn/Landstrasse | E4 | E4 | FO010/FO040 | Autobahn/Landstrasse [Z: E4/F:E4 ]
Autobahnauffahrt/-abfahrt | E2 | E3 | FO020/FO030 | Autobahnauffahrt/-abfahrt [Z: E2/F:E3 ]
Landstrasse/Schnellstrasse | E4 | E4 | FO040 | Landstrasse/Schnellstrasse [Z: E4/F:E4 ]
Stadtverkehr | E4 | E4 | FO050 | Stadtverkehr [Z: E4/F:E4 ]
Passstrasse | E2 | E2 | FO060 | Passstrasse [Z: E2/F:E2 ]
Verkehrsberuhigter Bereich | E2 | E3 | FO070 | Verkehrsberuhigter Bereich [Z: E2/F:E3 ]
Tempo-30-Zone | E3 | E4 | FO080 | Tempo-30-Zone [Z: E3/F:E4 ]
Baustellenbereich (Autobahn) mit baulicher Trennung | E3 | -- | FO090 | Baustellenbereich (Autobahn) mit baulicher Trennung [Z: E3/F:-- ]
Baustellenbereich (Autobahn) ohne bauliche Trennung | E2 | -- | FO100 | Baustellenbereich (Autobahn) ohne bauliche Trennung [Z: E2/F:-- ]
Tunnel | E2 | E3 | FO110 | Tunnel [Z: E2/F:E3 ]
Bahnübergang | E1 | E3 | FO120 | Bahnübergang [Z: E1/F:E3 ]
Straßenrand Stadt | E4 | E4 | SO030 | Straßenrand Stadt [Z: E4/F:E4 ]
Parkplatz / Parkhaus / Garage | E4 | E4 | SO020 | Parkplatz / Parkhaus / Garage [Z: E4/F:E4 ]
Parkplatz / Parkhaus / Garage | E4 | E4 | SO010 | Parkplatz / Parkhaus / Garage [Z: E4/F:E4 ]
VDA 702 - Situationskatalog | E-Bewertung (Zeitbereich) | E-Bewertung (Frequ.bereich) | VDA-702-ID | Strassenzustand mit E-Wert
Strassenzustand / Umwelt
Fahren unter folgenden Bedingungen …
normaler Reibwert (µ > 0,8) | E4 | - | FS010 | normaler Reibwert (µ > 0,8) [Z: E4/F:- ]
reduzierter Reibwert (0,5 < µ < 0,8) | E3 | - | FS020 | reduzierter Reibwert (0,5 < µ < 0,8) [Z: E3/F:- ]
niedriger Reibwert (µ < 0,5) | E2 | - | FS030 | niedriger Reibwert (µ < 0,5) [Z: E2/F:- ]
µ-Split-Situation | E1 | E2 | FS040 | µ-Split-Situation [Z: E1/F:E2 ]
µ-Sprung-Situation | E1 | E3 | FS050 | µ-Sprung-Situation [Z: E1/F:E3 ]
Fahrbahnunebenheiten | E3 | E3 | FS090 | Fahrbahnunebenheiten [Z: E3/F:E3 ]
Fahren bei Dunkelheit ohne Restlicht | E3 | - | FU020 | Fahren bei Dunkelheit ohne Restlicht [Z: E3/F:- ]
Fahren bei Dunkelheit mit Restlicht | E4 | E4 | FU030 | Fahren bei Dunkelheit mit Restlicht [Z: E4/F:E4 ]
Fahren bei schlechter Sicht | E2 | E2 | FU010 | Fahren bei schlechter Sicht [Z: E2/F:E2 ]
VDA 702 - Situationskatalog | E-Bewertung (Zeitbereich) | E-Bewertung (Frequ.bereich) | VDA-702-ID | Verkehrssituation mit E-Wert
Verkehrssituation (Fahrmanöver)
(in Bezug aus Ego-Fahrzeug)
Freie Fahrt | E4 | E4 | FV100 | Freie Fahrt [Z: E4/F:E4 ]
Folgefahrt (normaler Abstand) | E4 | E4 | FV110 | Folgefahrt (normaler Abstand) [Z: E4/F:E4 ]
Folgefahrt (geringer Abstand) | E3 | E3 | Abschätzung | Folgefahrt (geringer Abstand) [Z: E3/F:E3 ]
(Links-)Abbiegen (normaler Abstand) | E3 | E4 | FV090 | (Links-)Abbiegen (normaler Abstand) [Z: E3/F:E4 ]
(Links-)Abbiegen (geringer Abstand) | E1 | - | Abschätzung | (Links-)Abbiegen (geringer Abstand) [Z: E1/F:- ]
Kreuzung überqueren (normaler Abstand) | E3 | E4 | FV080 | Kreuzung überqueren (normaler Abstand) [Z: E3/F:E4 ]
Kreuzung überqueren (geringer Abstand) | E1 | - | Abschätzung | Kreuzung überqueren (geringer Abstand) [Z: E1/F:- ]
Spurwechsel (normal) | E3 | E4 | FB150 | Spurwechsel (normal) [Z: E3/F:E4 ]
Spurwechsel (riskant) | E1 | - | Abschätzung | Spurwechsel (riskant) [Z: E1/F:- ]
Überholgen mit Gegenverkehr (normaler Abstand) | E2 | E3 | FB170 | Überholgen mit Gegenverkehr (normaler Abstand) [Z: E2/F:E3 ]
Überholen mit Gegenverkehr (geringer Abstand) | E1 | - | Abschätzung | Überholen mit Gegenverkehr (geringer Abstand) [Z: E1/F:- ]
Ein- bzw. Ausparken | E3 | E4 | FV010 | Ein- bzw. Ausparken [Z: E3/F:E4 ]
Ein- bzw. Ausparken in Längsrichtung | E2 | E3 | FV020 | Ein- bzw. Ausparken in Längsrichtung [Z: E2/F:E3 ]
Ein- bzw. Ausparken in Querrichtung | E3 | E4 | FV030 | Ein- bzw. Ausparken in Querrichtung [Z: E3/F:E4 ]
Halten an Stoppschild, Ampel, Zebrasteifen … | E4 | E4 | FV060 | Halten an Stoppschild, Ampel, Zebrasteifen … [Z: E4/F:E4 ]
Halten an Stoppschild, Ampel, Zebrasteifen an erster Stelle | E3 | E4 | FV070 | Halten an Stoppschild, Ampel, Zebrasteifen an erster Stelle [Z: E3/F:E4 ]
Halten an Steigung (< 2%) | E4 | E4 | VW-Bewertung | Halten an Steigung (< 2%) [Z: E4/F:E4 ]
Halten an Hang (2% bis 8%) | E3 | E3 | FV040 | Halten an Hang (2% bis 8%) [Z: E3/F:E3 ]
Halten an Hang (> 8%) | E2 | E2 | FV050 | Halten an Hang (> 8%) [Z: E2/F:E2 ]
Langsames Fahren / Anfahrvorgang (0 < x < 12km/h) | E3 | E4 | FB040 | Langsames Fahren / Anfahrvorgang (0 < x < 12km/h) [Z: E3/F:E4 ]
Fahren mit Anhänger | E2 | E2 | FX010 | Fahren mit Anhänger [Z: E2/F:E2 ]
VDA 702 - Situationskatalog | E-Bewertung (Zeitbereich) | E-Bewertung (Frequ.bereich) | VDA-702-ID | Fahrdynamik mit E-Wert
Fahrdynamischer Zustand (Längs- und Querdynamik)
Langsames Fahren / Anfahrvorgang (0 < x < 15 km/h) | E3 | E4 | FB040 | Langsames Fahren / Anfahrvorgang (0 < x < 15 km/h) [Z: E3/F:E4 ]
Fahren (v < 30 km/h) | E3 | E4 | (vgl. FO080) | Fahren (v < 30 km/h) [Z: E3/F:E4 ]
Fahren (30 < v < 50 km/h) | E4 | E4 | (vgl. FO050) | Fahren (30 < v < 50 km/h) [Z: E4/F:E4 ]
Fahren (60 < v < 120 km/h) | E4 | E4 | (vgl. FO040) | Fahren (60 < v < 120 km/h) [Z: E4/F:E4 ]
Fahren (v bis 130 km/h) | E4 | E4 | (vgl. FO040) | Fahren (v bis 130 km/h) [Z: E4/F:E4 ]
Fahren (v > 130 km/h) | E3 | - | FB010 | Fahren (v > 130 km/h) [Z: E3/F:- ]
Fahren (v > 180 km/h) | E2 | - | FB020 | Fahren (v > 180 km/h) [Z: E2/F:- ]
Fahren (v > 200 km/h) | E1 | - | FB030 | Fahren (v > 200 km/h) [Z: E1/F:- ]
Beschleunigen (normal, a < 2 m/s2) | E4 | E4 | FB090 | Beschleunigen (normal, a < 2 m/s2) [Z: E4/F:E4 ]
Beschleunigen (mittel, 2 m/s2 < a < 4 m/s") | E3 | E4 | FB100 | Beschleunigen (mittel, 2 m/s2 < a < 4 m/s") [Z: E3/F:E4 ]
Beschleunigen (stark, a > 4 m/s2) | E2 | E3 | FB110 | Beschleunigen (stark, a > 4 m/s2) [Z: E2/F:E3 ]
Verzögern (normal, - 2,44m/s2 < a < 0) | E4 | E4 | Audi E-Werte | Verzögern (normal, - 2,44m/s2 < a < 0) [Z: E4/F:E4 ]
Verzögern (mittel, - 4 m/s2 < a < - 2,44 m/s2) | E3 | E4 | Audi E-Werte | Verzögern (mittel, - 4 m/s2 < a < - 2,44 m/s2) [Z: E3/F:E4 ]
Verzögern (stark, - 6,5 m/s2 < a < - 4,0 m/s2) | E2 | E3 | Audi E-Werte | Verzögern (stark, - 6,5 m/s2 < a < - 4,0 m/s2) [Z: E2/F:E3 ]
Verzögern (Notbremsung, a < - 6,5 m/s2) | E1 | E2 | Audi E-Werte | Verzögern (Notbremsung, a < - 6,5 m/s2) [Z: E1/F:E2 ]
Fahrzeug anfahrbereit | E4 | E4 | Audi E-Werte | Fahrzeug anfahrbereit [Z: E4/F:E4 ]
Fahrzeug steht | E4 | E4 | Audi E-Werte | Fahrzeug steht [Z: E4/F:E4 ]
nicht betätigtes Fahrpedal (Schubbetrieb) oder während Schubrekuperation | E4 | E4 | Abschätzung | nicht betätigtes Fahrpedal (Schubbetrieb) oder während Schubrekuperation [Z: E4/F:E4 ]
Normale Querbeschleunigung (ay < 3 m/s²) | E4 | E4 | Audi E-Werte | Normale Querbeschleunigung (ay < 3 m/s²) [Z: E4/F:E4 ]
Erhöhte Querbeschleunigung (3 m/s² < ay < 5 m/s²) | E3 | E4 | Audi E-Werte | Erhöhte Querbeschleunigung (3 m/s² < ay < 5 m/s²) [Z: E3/F:E4 ]
Hohe Querbeschleunigung (5 m/s² < ay < 7 m/s²) | E2 | E3 | Audi E-Werte | Hohe Querbeschleunigung (5 m/s² < ay < 7 m/s²) [Z: E2/F:E3 ]
Sehr hohe Querbeschleunigung (ay > 7 m/s²) | E1 | E2 | Audi E-Werte | Sehr hohe Querbeschleunigung (ay > 7 m/s²) [Z: E1/F:E2 ]
Verrollen mit vmax < 30 km/h @ freie Verrollstrecke 10-40 m | - | E3 | VW Abschätzung
Verrollen mit vmax > 30 km/h @ freie Verrollstrecke > 40 m | - | E2 | VW Abschätzung
Verrollen mit vmax > 30 km/h @ freie Verrollstrecke 10-40 m | - | E2 | VW Abschätzung
Verzögertes Verrollen mit vmax < 15 km/h @ freie Verrollstrecke 10-40 m | - | E2 | VW Abschätzung
VDA 702 - Situationskatalog | E-Bewertung (Zeitbereich) | E-Bewertung (Frequ.bereich) | VDA-702-ID
Gefährdete Personen
Personen in einem Fahrzeug | E4 | E4 | - | Personen in einem Fahrzeug [Z: E4/F:E4 ]
Insassen des eigenen und anderes Fzg. | E3 | E4 | XP010
Andere Verkehrsteilnehmer (z.B. Radfahrer, Fussgänger) | E4 | E4 | - | Andere Verkehrsteilnehmer (z.B. Radfahrer, Fussgänger) [Z: E4/F:E4 ]
Personen im Gefahrenbereich (ca. 1 Fahrzeuglänge) | E3 | E4 | XP010 | Personen im Gefahrenbereich (ca. 1 Fahrzeuglänge) [Z: E3/F:E4 ]
Personen im engen Gefahrenbereich (ca. 2 m Abstand) | E2 | E3 | XP010 | Personen im engen Gefahrenbereich (ca. 2 m Abstand) [Z: E2/F:E3 ]

## VDA702 Full
Basic situation catalog for HARA [REF-4]
Situation catalog |  |  | Valuation (time range) | Rating (frequency range) | Remarks | Reference
ID | Situation | Example use case | E (T) | E (F)
Vehicle-related elements in the use phase
VF | Before starting the journey / journey planning
VF001 | Vehicle parked with ignition off, parking heater in operation (fuel-operated) | - Defrosting / preheating the vehicle in the winter months | E3 | E3
BE | Loading and unloading
BE001 | Vehicle is being loaded or unloaded (person is directly at the vehicle) | - Loading the roof box, - Mount the bicycle trailer - Load bikes, - Insert jacket, bag - Load trunk | E2 | E4 | - Person does not reach into the vehicle contour through door / windows
BE002 | Vehicle is being loaded or unloaded (person leans into the open vehicle) | - Fasten child in child seat - Load through the side door - Person leans into the boot for loading | E3 | E4 | - Loading into the trunk or through the side doors
ES | Boarding, adjusting and starting
ES001 | Driver gets into the vehicle |  | E2 | E4 | - At the start of every journey. - In this situation, only the period in which people board the ego vehicle is considered. It is conservatively assumed that this period amounts to a total of 1.39 h/a (1,000 driving cycles of 5s each). This justifies the E2 in the time domain.
ES2 | Driver buckles up |  | E2 | E4 | - from gripping the belt to engaging in the buckle - Assumption < 7s per journey
FA | Driving
FA001 | Driving at a speed v ≤ 130 km/h |  | E4 | E4 | - Based on the references, it can be assumed that the E4 range extends up to 130 km/h (the figures refer to DE only)
FA002 | Driving at a speed of 130 km/h < v ≤ 180 km/h | - Freeway drive | E3 | E3
FA003 | Driving at a speed v > 180 km/h | - Freeway drive | E2 | E2
FA004 | Driving at a speed v > 200 km/h | - Freeway drive | E1 | -
FA005 | Slow driving / starting procedure (0 km/h < v ≤ 15 km/h) | - Stalled traffic, starting - traffic lights, zebra crossings, intersections - Starting the journey | E3 | E4 |  | - OEM customer data from 02.09.2021: ≥2% of the time below ≤15km/h. Derived from km data per speed. Data basis: 46.5 million KM driven with 958 vehicles
FA006 | Driving with longitudinal acceleration between 0 <aX1.5 m/s² |  | E4 | ---
FA007 | Driving with longitudinal acceleration between 1.5 <aX 3 m/s² |  | E3 | ---
FA008 | Driving with longitudinal acceleration between 3 <aX4 m/s² |  | E2 | ---
FA009 | Driving with longitudinal accelerationaX> 4 m/s² |  | E1 | --- | - Full load acceleration for a few seconds (e.g. 0-100 km/h in 8s)
FA010 | Longitudinal accelerations 0 <aX 4 m/s² | - Starting at green traffic lights, stop and go operation | --- | E4
FA011 | Longitudinal accelerations 4 <aX 7 m/s² | - Full throttle, starting an overtaking maneuver | --- | E3
FA012 | Longitudinal accelerations 7 <aX 10 m/s² | - Cavalier start with all-wheel drive | --- | E2
FA013 | Longitudinal accelerationsaX > 10 m/s² | - Race start with four-wheel drive and high-powered vehicle | --- | E1
FA014 | Driving with deceleration values between 0 <aX1.5 m/s² | - Stopping comfortably at a red light - Keep distance from the vehicle in front - Deceleration | E4 | ---
FA015 | Driving with deceleration values between 1.5 <aX3 m/s² | - Deceleration before a bend; | E3 | ---
FA016 | Driving with deceleration values between 3 <aX4 m/s² | - Overestimated with tightening curve | E2 | ---
FA017 | Driving with deceleration values betweenaX> 4 m/s² |  | E1 | ---
FA018 | Delays 0 <aX4 m/s² | - Braking before intersections in the city | --- | E4
FA019 | Delays 4 <aX6 m/s² |  | --- | E3
FA020 | Delays 6 <aX8 m/s² |  | --- | E2
FA021 | DecelerationsaX> 8 m/s² | - Emergency braking | --- | E1
FA022 | Driving with lateral acceleration values between 0 <aY 1.5 m/s² |  | E4 | ---
FA023 | Driving with lateral acceleration values between 1.5 <aY 3.5 m/s² |  | E3 | ---
FA024 | Driving with lateral acceleration values between 3.5 <aY 5 m/s² |  | E2 | ---
FA025 | Driving with lateral acceleration values betweenaY> 5 m/s² |  | E1 | ---
FA026 | Transverse accelerations 0 <aY 4 m/s² |  | --- | E4
FA027 | Transverse accelerations 4 <aY 6 m/s² |  | --- | E3
FA028 | Transverse accelerations 6 <aY 8 m/s² |  | --- | E2
FA029 | Lateral accelerationsaY> 8 m/s² |  | --- | E1
FA030 | Executing a lane change (from leaving your own lane until the vehicle is completely in the target lane) | - multi-lane roads - highway driving | E3 | E4
FA031 | Executing a fast (incl. forced) lane change (incl. evasive maneuver) | - Avoiding an object on the highway - Deer crossing - Collision avoidance - Threading in at high differential speed - Quick overtaking maneuvers - Very short overtaking opportunity on a country road - pothole - Emergency swerve | E1 | E2
FA032 | Fast passing of significantly slower traffic in the adjacent lane | - e.g. if traffic is backed up in the right-hand lane before an exit - Traffic jam on a turning lane / straight ahead lane with several lanes leading in different directions. | E2 | E3 | - Passing trucks in the right lane and overtaking are explicitly excluded. - Normal overtaking maneuvers are not meant here
FA033 | Reverse travel (v ≤ 10 km/h) | - Parking / maneuvering out - Maneuvering - Reversing over longer distances (long driveways, dead ends, closed roads, roads without turning options) | E2 | E4 | - Includes all reversing maneuvers with v ≤ 10 km/h and parking
FA034 | Reversing (v > 10 km/h) | - Rapid reversing over longer distances (long driveways, dead ends, closed roads, roads without turning options) | E1 | E2 | - situation requires a manageable movement, as a prerequisite for this speed when reversing
FA035 | Deceleration during reverse travel with a ≤ 3 m/s² |  | E2 | E4 | - Occurs during almost every reversing maneuver - Would also be included in normal reversing (≤ 15 km/h)
FA036 | Deceleration during reverse travel with a > 3 m/s² | - Sudden braking due to crossing traffic / people (incl. children) behind parking space | E1 | E1
FA037 | Performing an overtaking maneuver (only overtaking maneuver with lane change to opposite lane) | - Overtaking agricultural vehicles, trucks, slow-moving vehicles on country roads - Overtaking in the urban environment | E2 | E3
FA038 | Performing a gear change |  | E2 | E4 | - The situation includes automatic and manual switching operations
FA039 | Driving with gear disengaged or clutch depressed (manual gearshift) | - Approaching traffic lights - Rolling in traffic jams - Stop and go on sloping roads - Driving downhill inside / outside built-up areas | E3 | E4 | - Refers to the duration of uncoupled driving and not to the uncoupling process itself
FA040 | Driving with active direction indicator (excluding standing) | - Lane change - Turning - Parking - Overtaking (the blinker is on during the entire process) - Forgetting to switch off the blinker - Passing stationary objects | E3 | E4 | - Flashing warning lights are not part of this situation
FA041 | Turning off (from leaving your own lane until the vehicle is completely on the intersecting road) | - X- and T-intersections - Turning (urban, country road...) | E3 | E4 | - Estimated time range: Approx. 20 turns per journey á 2s. Assuming 1,000 driving cycles per year, this results in approx. 11 h/a (<40h/a)
FA042 | Turning into the oncoming lane (from leaving your own lane until the vehicle is completely in the destination lane) in heavy oncoming traffic | - X- and T-intersections - Turning into the oncoming lane (urban areas, country roads...) | E2 | E3 | The density of traffic is influenced by the distance between oncoming vehicles and their speed
FA043 | Driving with inactive stability support (ESP) | - Drifting (driving at the limit); starting at low friction (free-rocking) | Missing: E1 | Missing: E1 | - High vehicle dependency, function is not offered in every vehicle; driver deliberately deactivates the system
KA | Car body
KA001 | Opening/closing windows or sunroof |  | E2 | E3
KA002 | Locking/unlocking the vehicle when stationary |  | --- | E4
KA003 | Driving with the sunroof open |  | E3 | E3
KA004 | Driving with the top down (convertible only) |  | E3 | E3
OA | Over the Air
OA001 | SW Update |  | --- | --- | - for vehicles in customer hands without a workshop visit (technology-independent, e.g. over the air) | A methodology for classifying the software update can be found in the methods section (Chapter 4.8).
OA002 | Function extension on request by the customer (function on demand) |  | --- | --- |  | A methodology for classifying the software update can be found in the methods section (Chapter 4.8).
PH | Parking/stopping/maneuvering
PH001 | Parking with trailer | - DIY store - Driveway - Property access road - Construction and recycling yard - Building site - Campsite (caravan) | E1 | E2 | - All parking maneuvers along or across the road and in parking spaces - Trailers (incl. caravans) braked or unbraked
PH002 | Parking or stopping with driver in the vehicle | - Waiting for passengers - Short stop at an AB service area - Picking up children from school - Picking someone up from the train station / airport - Waiting in the car while passengers run short errands - Waiting for passengers to start their journey - Cleaning the vehicle | E3 | E4 | Stopping here is not traffic-related stopping.
PH003 | Stop or park: Driver not in the vehicle |  | E4 | E4 | Stopping here is not traffic-related stopping.
PH004 | Parking or stopping: Driver not in vehicle, passengers in vehicle | - Shopping - Petrol station - Service station - Ferry - Bakery - Post office | E3 | E3 | - Passenger: Passenger in the car (except driver) regardless of demographic characteristics
PH005 | Parking in or out |  | E3 | E4 | - Parking: from the start of the parking process (setting the blinker) until the vehicle comes to a standstill - Parking out: from leaving the stationary position until the vehicle has completely left the parking space (area on which the vehicle was parked)
PH006 | Parking in or out of the lane in a longitudinal direction |  | E2 | E3 | - Parking: from the start of the parking process (setting the blinker) until the vehicle comes to a standstill - Parking out: from leaving the stationary position until the vehicle has completely left the parking space (area on which the vehicle was parked)
PH007 | Parking in or out of a space perpendicular to the roadway |  | E3 | E4 | - Parking: from the start of the parking process (setting the blinker) until the vehicle comes to a standstill - Parking out: from leaving the stationary position until the vehicle has completely left the parking space (area on which the vehicle was parked)
PH008 | Stop: Roadside in the city | - Letting a passenger out of a car - Pick someone up - Phone call | E3 | E3
PH009 | Parking: roadside in the city | - Parking in front of an apartment in the city center - Visiting the city | E4 | E4
PH010 | Parking or stopping: Roadside on the highway | In the case of overcrowded parking lots in the vicinity of leisure facilities or tourist attractions, such as bathing lakes, hiking parking lots, viewpoints or ski areas. | E2 | E2 | Stopping here is not traffic-related stopping.
PH011 | Parking or stopping: Hard shoulder / roadside on highway | - Biopause on an overland journey - Get something from the trunk (e.g. water bottle) - Urgent phone call | E1 | E1 | Stopping here is not traffic-related stopping.
PH012 | Parking or stopping: 5 % < slopes ≤ 8 % | - on a hill - on a hilltop - at the entrance to an underground parking garage - on parking garage driveway | E3 | E3 | - Situation independent of the driving location, as the focus is on the inclination.
PH013 | Parking or stopping: 8 % < slopes ≤ 15 % | - on a hill - on a hilltop - at the entrance to an underground parking garage - on parking garage driveway | E2 | E2 | - Situation independent of the driving location, as the focus is on the inclination.
PH014 | Parking or stopping: 15% < inclines | - on the mountain | E1 | E1 | - Situation independent of the driving location, as the focus is on the inclination.
PH015 | Stopping on the road due to traffic conditions | - Stop sign - traffic light - Crosswalk - traffic jam - Barrier | E4 | E4
PH016 | Traffic-related stopping on the road with the vehicle in front and pedestrians directly between the vehicles. | - Stop sign - traffic light - Crosswalk - traffic jam - Barrier | E2 | E3
PH017 | Traffic-related stopping on the road in the first place (without front vehicle) | - Stop sign - traffic light - Crosswalk - traffic jam - Barrier | E3 | E4 | regardless of whether there are people in between or not
AB | Get out, end the journey
AB001 | Driver unbuckles his seatbelt |  | E2 | E4 | - from opening the buckle until the belt is no longer in front of the body
AB002 | Driver leaves parked or stopped vehicle (getting out) |  | E2 | E4 | - Time from the end of unbuckling until the door is closed (driver has exited)
TL | Refueling and charging
TL001 | Refuel vehicle |  | E2 | E3 | Manual (conventional) refueling of the vehicle with liquid fuel: Time range:40 x refueling p.a. and 3 min per refueling --> 2 h/a Frequency range: 20,000 km p.a. &amp; 500 km range --> 40 x refueling p.a.
TL002 | Refueling the vehicle with liquid / compressed gases |  | E2 | E3 | - Manual refueling of the vehicle (CV, FCV, etc.) with gaseous fuel (LPG, CNG, hydrogen, etc.)
TL003 | Charging an electric vehicle |  | --- | --- | - Manual wired charging of the vehicle (EV, HEV, PHEV etc.) with electrical traction energy (DC, AC etc.) less than 400V (WLPC) | The methodology for classifying the loading can be found in the methods section (Chapter 4.6).
TL004 | Wireless charging of the vehicle through energy conversion while driving | - Recuperation - Charging via combustion engine | E4 | E4
TL005 | Driver checks/adds fluids in the engine compartment | - Check oil level - Top up oil - Check wiper fluid - Refill wiper fluid | E1 | E2
TL006 | Vehicle is raised on a lifting platform or jack | - Wheel change | E2 | E2
TL007 | In-house service (other maintenance work) | - Work in the engine compartment - Subsequent installation of accessory wiring - Changing fuses - Changing bulbs | E1 | E1
SO | Special situations
SO001 | Vehicle breaks down / comes to a standstill | - Engine damage - Cooling water - Drive train - Marten damage - Flat tire - Generator / battery flat | E1 | E1 | - It's about your own vehicle - Accident is explicitly excluded - Vehicle no longer roadworthy.
SO002 | Vehicle is started externally | - Vacation return - Light left on - Low battery - Cold | - | E1 | - It's about your own vehicle - Refers to combustion vehicles as well as BEV vehicles.
SO003 | Vehicle accident |  | --- | E1 | The term accident is to be understood as any event causally connected with road traffic and its dangers which causes injury to a person or damage to property which is not entirely trivial (BGHSt 8, 263 ff).
SO004 | Vehicle is in acute danger of collision A collision cannot be avoided without actions outside the comfort zone (by your own vehicle or other road users). | - Compensation for own and third party driving errors (incl. carelessness) - End of traffic jam behind crest / bend - Deer crossing - Child suddenly enters the road - Vehicle in front of your own vehicle that is too close requires emergency braking or swerving | E1 | E2 | - A collision cannot be avoided without actions outside the comfort zone (by your own vehicle or other road users). -Outside the comfort zone: Tearing at the steering wheel (steering angle jump) or increased deceleration up to and including emergency braking
SO005 | Your own vehicle tows another car |  | E1 | E1 | Towed vehicle with at least 2 tires on the road
SO006 | Your own vehicle is towed away |  | E1 | E1 | Towed vehicle with at least 2 tires on the road
SO007 | Vehicle is in the car wash | - Car wash - Car wash - Washing station | E2 | E3
SO008 | Panic situation | Smoke (caused e.g. by a cigarette) in the passenger compartment; spider, wasp in the passenger compartment; fire (caused e.g. by a cigarette) in or around the vehicle; water entering the vehicle (flooding) | --- | E1 | - Panic is a state of intense fear of a perceived or actual threat that manifests itself in acute stress reactions.
SO009 | Vehicle is transported | - Ship / Ferry - Train - TRUCK - Airplane | E2 | E1 | - your own vehicle with all tires on the means of transport
SO010 | Driving with emergency wheel |  | E1 | E1
SO011 | Driving with snow chains |  | E1 | E1
SO012 | Long-term parking > 2 days | - Vacation (parking at the airport or parking at the vacation destination) - Weekend without vehicle use - Illness - Seasonal vehicles (seasonal license plates) - Ownership of several vehicles - Use of other means of transportation (e.g. bicycle, train, bus) | E4 | E3
SO013 | Charging with a mobile charging station | -Charging at locations not explicitly intended for this purpose using mobile charging equipment (usually takes considerably less time than a full charging cycle) - Charging on the tow truck | E1 | E1 | - Refers exclusively to battery electric vehicles
SO014 | Driving with right-hand drive in right-hand traffic or left-hand drive in left-hand traffic | - Re-import vehicles - Vacation trips | E2 | E1
IB | Occupants and loading
IB001 | 1 passenger |  | E4 | E4 | 1 passenger = 1 driver + 1 additional passenger
IB002 | 2 passengers | - Trips with the family - Trips with parts of a larger family - Journeys with colleagues / friends / car pools | E4 | E4 | 2 passengers = 1 driver + 2 other passengers
IB003 | > 2 passengers |  | E3 | E3 |  | https://de.statista.com/infografik/2718/anteil-angeschnallter-personen-im-strassenverkehr-2013/
IB004 | Driving with unbelted occupants in the front seats (incl. driver) |  | E3 | E3 |  | https://de.statista.com/infografik/2718/anteil-angeschnallter-personen-im-strassenverkehr-2013/Annahme:%20gleiches%20Verhalten%20wie%20auf%20den%20Vordersitzen
IB005 | Driving with unbelted occupants in the rear seats. |  | E3 | E3 |  | https://de.statista.com/infografik/2718/anteil-angeschnallter-personen-im-strassenverkehr-2013/
IB006 | Driving with a loaded roof rack (e.g. box, bikes) | - Skis in roof box - Fishing rod in the roof box - Bicycles - Surfboards - Other loads (e.g. Christmas tree, boards, beer table sets) | E2 | E2
IB007 | Luggage up to max. 100kg | - Every purchase > 0kg | E4 | E4 | - refers only to the load in or on the vehicle (trailer is excluded)
IB008 | Luggage with >100 kg | - Removal (washing machine / furniture) - Building materials (wood, tiles, stones, ...) - Soil (for the garden) - Sports equipment (dumbbells) | E3 | E3 | - refers only to the load in or on the vehicle (trailer is excluded)
IB009 | Fully loaded (volume of the luggage compartment) | - Vacation trips - Moving house - Bulk shopping - Animals in the trunk (box) - Transport trips | E2 | E2 | - Restricted / no visibility to the rear, e.g. when parking - Cannot be combined with loads > 100 kg. In this case, it must be assumed that the large volume is associated with a high weight.
IB010 | Loading beyond the vehicle contour | - Transportation of bulky goods | E1 | E1 | - including driving with the trunk open - The situation refers to the x- and y-axis. This excludes roof boxes and bicycle racks.
IB011 | Driving with an inadequately secured load in the vehicle interior | - Transportation of bulky goods - Transportation of sports equipment (skis, bows, bicycles ...) - Baby carriage transportation - Transporting tires - Vacation trips - Heavy shopping bag on the back seat - Dogs on the back seat or passenger seat - Cake | E3 | E3 | - Load can slip, so that the slipped load impairs the primary driving tasks or injures vehicle occupants. - Driving with or without (partially) folded down rear seat. - The situation cannot be combined with the loading situations. The case already takes into account the existing load.
IB012 | Driving with an inadequately secured load on the vehicle | - Transportation of bulky goods - skis - Vacation trips | E1 | E1 | - Load can slip, so that the slipped or loosened load can affect traffic. - The situation cannot be combined with the loading situations. The case already takes into account the existing load.
IB013 | Driving with a trailer | - Caravan - Horse trailers - Tarpaulin trailers - DIY trailer | E2 | E2 | - It applies to both braked (incl. e.g. caravans) and unbraked trailers
IB014 | Person holds body part out of the side or roof window | - Toll booth - Ticket machine - Motorcade - Drive-in restaurants | E2 | E3
IB015 | Person in the luggage compartment separated from the passenger compartment in the parked vehicle |  | E1 | -
IB016 | Person in the luggage compartment connected to the passenger compartment (alive) | - Children playing in / around the vehicle | E1 | E1
IB017 | Persons with head or thorax under the vehicle | - Rolling toys / objects (e.g. ball) under the vehicle - Independent service activities (e.g. draining oil) | E1 | E1 | - Assembly pit and lifting platform are excluded. - Person is under the vehicle with vital organs (e.g. head or entire upper body).
IB018 | Persons only with extremities under the vehicle | - Toys / objects (e.g. ball) roll under the vehicle - Changing tires independently - Remove branch from under the car | E2 | E2 | - Person is in the danger zone with non-vital body parts (e.g. no further than the arms)
IB019 | Children (< 6 Jahre) allein im Fahrzeug für eine Dauer > 3min | - Children in the car while shopping (vehicle no longer in sight of the supervisor) | E1 | E2 | - the duration of > 3min is derived from the definition of parking and is intended to exclude the short time of leaving due to e.g. parking ticket machines.
Vehicle external elements (environment / surroundings)
VD | Traffic domain
VD001 | Driving in a play street / traffic-calmed zone (shared zone) |  | E2 | E3
VD002 | Driving on a residential street |  | E3 | E4
VD003 | Driving on inner-city roads (City Road) |  | E4 | E4
VD004 | Driving on through roads, entry and exit roads (arterial thoroughfare) |  | E4 | E4
VD005 | Driving on rural roads (Rural Road) |  | E4 | E4
VD006 | Driving on expressway/highway |  | E4 | E3
VD007 | Driving on highway ramp |  | E2 | E3 | - From the last opportunity to turn off (choose an alternative route) before joining the highway and leaving the slip lane into the right-hand lane.
VD008 | Driving on highway exit ramp |  | E2 | E3 | - Driving on the highway exit after changing lanes - The lane leaves the highway/end of the highway. Exiting is possible without changing lanes.
VD009 | Driving at the level of an exit/entry without the intention of leaving the highway |  | E2 | E3
VD010 | Your own lane splits into two lanes on the highway |  | E2 | E2 | - The situation refers to the path between the 600m / 800m sign, which indicates the lane division, and the passing of the section
VD011 | Driving at a manual toll station (incl. funnel in front of and behind the toll station) |  | E2 | E3 | - Stations where deceleration is necessary and the road fans out - These are not road bridges with automatic detection (e.g. Toll Collect)
VD012 | Driving on the hard shoulder, which is open to traffic via dynamic traffic signs. |  | E2 | E3 | - Lane change by own vehicle over solid line possible - Lane change of another vehicle via solid line in first-person lane possible
VD013 | Parking in a garage with direct access to the living area |  | E2 | E2 | - The focus is on the risk of poisoning of sleeping / awake people in the living area with a direct connection to the garage by toxic gases - In addition to direct access, the direct connection (living area and garage share a wall) is also considered, as carbon monoxide, for example, can also penetrate walls. - Public garages with prescribed safety systems are excluded
VD014 | Driving through tunnels | - City tunnel - Highway tunnels - Mountain tunnels | E2 | E3
VD015 | Driving on a pass road |  | E2 | E2
VD016 | Driving across intersections or traffic circles |  | E3 | E4 | - Vehicle crosses the path of another road user with or without traffic lights
VD017 | Driving in the construction site area (highway) with structural separation |  | E3 | E3
VD018 | Driving in the construction site area (highway) without structural separation |  | E2 | E1
VD019 | Driving over a level crossing |  | E1 | E3
VD020 | Driving on field and forest paths | - Field paths - Forest paths | E2 | E3 | Field and forest roads are only roads that serve at least predominantly agricultural or forestry purposes and are not of supra-local importance.
VD021 | Riding on bicycle lanes (bicycles have right of way) |  | E2 | E1 | Increased number of bicycles in front of, behind and next to your own vehicle
FB | Road surface condition
FB001 | Driving on a gentle gradient / gentle slope with inclines up to 2% gradient |  | E4 | E4
FB002 | Driving on a moderately steep gradient / on a moderately steep slope with a gradient > 2% |  | E3 | E4 | The situation includes both ramping up and ramping down.
FB003 | Driving on steep gradients / steep slopes with a gradient > 8% |  | E2 | E3 | The situation includes both ramping up and ramping down.
FB004 | Driving on grit | - Construction sites - Entrances / exits to properties - Field paths - Road repaired with chippings | E2 | E2
FB005 | Driving on normal friction coefficient |  | E4 | E4
FB006 | Driving on reduced coefficient of friction in the range µ < 0.8 | - heavy wetness - ruts - Rolling chippings | E3 | E3
FB007 | Driving on a low coefficient of friction in the µ < 0.5 range | - Snow - Ice | E2 | E2
FB008 | Driving on roads with µ-split. (deviation left / right by Delta-µ > 0.3) | - Switch between dry / wet / ice | E1 | E2 | - µ-split track: Roadway consists of surfaces with different coefficients of friction
FB009 | Driving on roads with µ-jump (transition with delta µ > 0.3) | - Switch between dry / wet / ice | --- | E3 | - Definition: µ-jump is transverse to the road. First at the front axle then at the rear axle
FB010 | Riding with considerable vertical excitation on the wheel | - Pothole - Bump - Speed bumper - kerb - Cobblestone pavement | E3 | E3 | - Vertical excitation due to pothole: approx. 10 m/s2; - The classification can be reduced depending on the strength of the excitation
FB011 | Driving on cobblestones |  | E3 | E3
FB012 | Driving on/over rails in the course of the roadway | - Streetcar rails | E2 | E3 | On streetcar rails, for example, it is possible to travel on rails in longitudinal and transverse directions.
WS | Weather / visibility
WS001 | Driving in hail |  | E1 | E1 | The reference country for the classifications is Germany.
WS002 | Driving in snowfall |  | E2 | E2 | The reference country for the classifications is Germany.
WS003 | Driving in rain up to 1l/h/m² |  | E3 | E3 | The reference country for the classifications is Germany.
WS004 | Driving in rain > 1l/h/m² |  | E3 | E3 | The reference country for the classifications is Germany.
WS005 | Driving in rain > 20l/h/m² |  | E2 | E2 | The reference country for the classifications is Germany.
WS006 | Driving in rain > 25l/h/m² |  | E1 | E1 | The reference country for the classifications is Germany.
WS007 | Driving in the dark without residual light |  | E3 | E2 | - No street lighting, no moon, no lights from other road users - Roadside not recognizable
WS008 | Driving in the dark with residual light |  | E4 | E4 | - Light from street lamps, light from other road users, twilight - Roadside recognizable
WS009 | Driving in poor visibility with Visibility below 150m | - Fog - rain - Reflections | E3 | E3 | -Glare due to both reflections and weather conditions - The limit value of 150m corresponds approximately to the stopping distance when driving at 130km/h
WS010 | Driving in poor visibility with visibility below 50m | - Snowstorm - Heavy rain - fog - low sun | E2 | E2
WS011 | Strong crosswind (counter-steering necessary to stay on track) | - Strong wind - Bridge crossing in crosswinds - Overtaking trucks in light / medium crosswinds | E1 | E2 | - situation only covers the time from the moment the wind catches the vehicle until the driver starts to compensate.
PU | Periphery / environment
PU001 | Persons on the vehicle roof or hood (sitting/standing/...) |  | E1 | E1
PU002 | Persons on the roadway (excluding expressways) | - Getting out of a vehicle parked alongside the road - Crossing the road (at crosswalks, traffic lights, etc., as well as in an area not marked for this purpose) - Construction sites / construction workers on the road - Children playing on the road (incl. play street) - Traffic jams in the city - Pedestrians on the country road | E3 | E4
PU003 | Persons on the carriageway of an expressway (e.g. highway) | - Breakdown vehicle - Accident | E1 | E1 | The situation includes people who are not on the roadway for professional reasons (police, road maintenance staff, construction workers), as they have a heightened awareness of their own safety.
PU004 | People in the danger zone (<2m) in the entire area around a parked, maneuvering, slow-moving vehicle | - Supermarket parking lot - Parking garage - Parking in the city center - Parking in the play street / residential area - Exit from property (incl. garage) - Play streets | E2 | E3 | Persons entering or exiting the vehicle are not taken into account
PU005 | Persons in the danger zone (distance of up to one vehicle length in the direction of movement) of a moving vehicle | - Cyclist - Scooters - joggers - Scooters / mopeds / motorcycles | E3 | E4 | - Vulnerable road users (Vulnerable road user) - People have no crumple zone
PU006 | Driving on an avenue of trees |  | E2 | E2 | - Avenues are roads or paths that are bordered on both sides by uniform rows of trees or are separated in the middle by a row of trees
PU007 | Driving through a bottleneck | - Construction site (without highway) - Passages under narrow bridges - Inner roads narrowed by parking lanes etc. - Area in 30 zone -Play street | E2 | E3 | A bottleneck is a limited section of a road that is otherwise wide enough for pedestrians to pass, on which an obstacle, caused for example by structural or infrastructural measures or parked vehicles, hinders or prevents further progress in the lane in question.
PU008 | Traffic jam / gridlock on the highway &amp; country road | - Accident - Construction site - Slow trucks (e.g. due to inclines) - Vehicles lying down - Vehicles entering the road - High volume of traffic (rush hour) | E3 | E3 | A traffic jam exists if several vehicles are traveling at an average speed of less than 20 km/h for at least five minutes over a distance of at least one kilometer. Traffic is at a standstill if several vehicles are traveling at an average speed of less than 40 km/h for at least five minutes over a distance of at least one kilometer.
PU009 | Traffic jam in the city | - Accident - Construction site - Slow trucks (e.g. due to inclines) - Vehicles lying down - Vehicles entering the road - High volume of traffic (rush hour) | E3 | E3 | A traffic jam exists when several vehicles are traveling at an average speed of less than 20 km/h for at least five minutes over a length of at least one kilometer.
PU010 | Approaching the end of a stationary traffic jam while driving freely on the highway | - End of traffic jam behind the crest - End of traffic jam behind the bend - General approach to the end of a traffic jam | E1 | E3 | - Suddenly occurring end of traffic jam (from free travel) with high delta speed to current free travel - from speed > 60 km/h until the end of a traffic jam is reached
PU011 | Driving on a road along an embankment |  | E3 | E4 | Sloping / rising terrain with a gradient / slope of at least 45% and a height difference of at least 1m (slope unpaved).
PU012 | Emergency vehicle with activated warning light drives on its own lane | - Police - Ambulance - Fire department - THW - Tow trucks - Road gritting vehicle - Road maintenance/ highway maintenance vehicles | E1 | E2 | The situation only relates to emergency vehicles that are in use (warning light).
PU013 | Driving on a straight road with reduced visibility due to crest/sink (less than 150 m) |  | E1 | E1 | Travel distance between reaching a visibility range ≤ 150m and the subsequent crossing of the crest (removal of the visibility restriction)
PU014 | Streetcar on the roadway | Streetcar crosses roadway | E2 | E2 | Streetcar crosses the road or runs directly in front of the vehicle. This does not refer to the rails, but to the streetcar itself. Rails on the roadway are considered in the situation in FB13.
PU015 | Follow-up journey with normal distance (approximate value 1/2 speedometer) |  | E4 | E4 | Only applies to out of town. Combination with traffic domain, speed range or other independent situations is possible if required.
PU016 | Follow-up journey with a short distance (guide value < 1/2 speedometer) | - For a short time after swerving in or out - tailgaters - High traffic density - Abrupt braking of the vehicle in front | E4 | E4 | Only applies to out of town. Combination with traffic domain, speed range or other independent situations is possible if required.
PU017 | Follow-up journey with very small distance (distance < 1/4 speedometer) | - For a short time after swerving in or out - tailgaters - High traffic density - Abrupt braking of the vehicle in front | E4 | E4 | Only applies to out of town. Combination with traffic domain, speed range or other independent situations is possible if required.
PU018 | Follow-up journey with extremely small distance (distance < 1/8 speedometer) | - For a short time after swerving in or out - tailgaters - High traffic density - Abrupt braking of the vehicle in front | E3 | E4 | Only applies to out of town. Combination with traffic domain, speed range or other independent situations is possible if required.
PU019 | Driving past parked cars at the side of the road |  | E4 | E4
PU020 | Driving behind a turning or exiting vehicle. |  | E2 | E4 | From the time at which the vehicle in front indicates its intention (sets its indicators) until it leaves its own lane completely.
PU021 | Vehicle retracts in front of own vehicle |  | E2 | E4 | From the time at which the retracting vehicle begins the retraction process until it is completely in the lane of its own vehicle.

## ASIL_Table
ASIL Calculation (s.a. Ref_1, Table 4)
|  |  | C0 | C1 | C2 | C3 | TESTTABELLE FÜR ASIL-BEWERTUNG IN P-HaRa entsprechend einfügen, Formel in ASIL Spalte kopieren und ASIL kontrollieren | S- Spalten |  | E- Spalten |  | C- Spalten |  | ASIL Formelchecker | SOLL-Ergebnis
S0 | E0 | 00 | NA | NA | NA | NA |  | S |  | E |  | C |  | hier Formel einfügen | #N/A
| E1 | 01 | NA | NA | NA | NA |  | S | - | E | - | C | - | hier Formel einfügen | #VALUE!
| E2 | 02 | NA | NA | NA | NA |  | S | 0 | E | 0 | C | 0 | hier Formel einfügen | QM
| E3 | 03 | NA | NA | NA | NA |  | S | 0 | E | 0 | C | 1 | hier Formel einfügen | QM
| E4 | 04 | NA | NA | NA | NA |  | S | 0 | E | 0 | C | 2 | hier Formel einfügen | QM
S1 | E0 | 10 | NA | NA | NA | NA |  | S | 0 | E | 0 | C | 3 | hier Formel einfügen | QM
| E1 | 11 | NA | QM | QM | QM |  | S | 0 | E | 1 | C | 0 | hier Formel einfügen | QM
| E2 | 12 | NA | QM | QM | QM |  | S | 0 | E | 1 | C | 1 | hier Formel einfügen | QM
| E3 | 13 | NA | QM | QM | A |  | S | 0 | E | 1 | C | 2 | hier Formel einfügen | QM
| E4 | 14 | NA | QM | A | B |  | S | 0 | E | 1 | C | 3 | hier Formel einfügen | QM
S2 | E0 | 20 | NA | NA | NA | NA |  | S | 0 | E | 2 | C | 0 | hier Formel einfügen | QM
| E1 | 21 | NA | QM | QM | QM |  | S | 0 | E | 2 | C | 1 | hier Formel einfügen | QM
| E2 | 22 | NA | QM | QM | A |  | S | 0 | E | 2 | C | 2 | hier Formel einfügen | QM
| E3 | 23 | NA | QM | A | B |  | S | 0 | E | 2 | C | 3 | hier Formel einfügen | QM
| E4 | 24 | NA | A | B | C |  | S | 0 | E | 3 | C | 0 | hier Formel einfügen | QM
S3 | E0 | 30 | NA | NA | NA | NA |  | S | 0 | E | 3 | C | 1 | hier Formel einfügen | QM
| E1 | 31 | NA | QM | QM | A |  | S | 0 | E | 3 | C | 2 | hier Formel einfügen | QM
| E2 | 32 | NA | QM | A | B |  | S | 0 | E | 3 | C | 3 | hier Formel einfügen | QM
| E3 | 33 | NA | A | B | C |  | S | 0 | E | 4 | C | 0 | hier Formel einfügen | QM
| E4 | 34 | NA | B | C | D |  | S | 0 | E | 4 | C | 1 | hier Formel einfügen | QM
[8 empty] | S | 0 | E | 4 | C | 2 | hier Formel einfügen | QM

## Werte (hidden)
ASIL-Classification |  |  |  |  | Status
S-Parameter | E-Parameter | C-Parameter | ASIL-Level | E-Category | Status | OPL Prio | OPL | I3-Status | Guide-Words
S0 | E0 | C0 | QM | T | In Progress | 1 | open | open | unintended
S1 | E1 | C1 | ASIL A | F | In Review | 2 | In Progress | In Progress | always active
S2 | E2 | C2 | ASIL B |  | Released | 3 | Completed | Completed | loss
S3 | E3 | C3 | ASIL C |  |  |  |  | N/A | too large
| E4 |  | ASIL D | [5 empty] | too small
too early
too late
too fast
too slow
too long
too short
incomplete
different to
as well as

## Scenarios_Library
Operating scenarios | Vehicle state | Vehicle speed | Weather Conditions | Road Surface Conditions
Highway / Motorway (高速公路) | Accelerating (加速) | 0 km/h / Standstill | Sunny / Clear Sky (晴天/晴空) | Dry Surface (干燥路面)
Urban Road / City Street (城市道路) | Decelerating / Braking (减速/制动) | 0 < v ≤ 15km/h / low speed | Cloudy / Overcast (多云/阴天) | Wet Surface (潮湿路面)
Rural Road / Country Lane (乡村道路) | Cruising / Constant Speed (巡航/匀速行驶) | 15 < v ≤ 30 km/h / low speed | Light Rain (小雨) | Icy Surface (结冰路面)
Railway Crossing / Crossroad ((铁路道口/交叉路口) | Lane Changing (变道) | 30 < v ≤ 60 km/h / Middle speed | Heavy Rain / Downpour (大雨/暴雨) | Snow-covered Surface (积雪路面)
Montain road （山路） | Turning Left / Right (左转/右转) | 60 < v ≤ 80 km/h / high speed | Snow / Snowfall (雪/降雪) | Gravel / Loose Stones (碎石/松散石子路面)
Parking Lot / Garage (停车场/库) | U-Turn (掉头) | 80 < v ≤ 130 km/h / high speed | Fog / Mist (雾/薄雾) | Muddy Surface (泥泞路面)
Service Area / Rest Stop (服务区/休息站) | Overtaking / Passing (超车) |  | Dense Fog (浓雾) | Off road (越野路面)
Maintenance (维修车间) | Parking / Maneuvering (泊车/挪车) |  | Hail / Sleet (冰雹/雨夹雪) | Standing Water / Puddles (积水/水坑)
Tunnel (隧道) | Starting from Standstill (起步) |  | Strong Wind / Crosswind (强风/侧风)
Residential Area / School Zone (居民区/学校区域) | Stopping / Coming to a Halt (停车/刹停) |  | Dust Storm / Sandstorm (沙尘暴)
Off-road / Unpaved Path (越野/非铺装路面) | Reversing / Backing Up (倒车) |  | Glare / Direct Sunlight (眩光/阳光直射)
| Coasting (滑行) |  | Night / Darkness (夜晚/黑暗)
| Evading / Avoidance Maneuver (避让/紧急规避) |  | Dawn / Dusk / Twilight (黎明/黄昏)
Creeping in Traffic Jam (拥堵蠕行)
All opeating secenrios | All vehicle state |  | All weather conditions | All road surface conditions